## Details
Column1 | Column2
Document Name | Internal Block Diagram: SmartCity_Doc1
Document Type | Design
Author | Madhukar D
Reviewer name | KrithikaP
Document Name | Code
Document Type | Code
Author | Akhil N
Reviewer name | KrithikaP
Document Name | State Machine: State_Machine_Diagram
Document Type | Design
Author | Akhil N
Reviewer name | Madhukar D
Document Name | Simulation
Document Type | Code
Author | Akhil N, Akash C
Reviewer name | Madhukar D
Document Name | Activity Diagram: SmartCity_Doc1
Document Type | Design
Author | KrithikaP
Reviewer name | Akhil N
Document Name | Sequence Diagram:SmartCity_Doc2
Document Type | Design
Author | Madhukar D
Reviewer name | Akhil N
Document Name | Fault tree analysis
Document Type | Design
Author | KrithikaP
Reviewer name | Akash C
Requirement
Design
Code
Test

## Findings
Finding No | Document name | Finding | Author remark | Change required | Finding status
1 | Internal Block Diagram: SmartCity_Doc1 | Please show the relationsip between the blocks Emergency vehicle and the traffic signal controller in the internal block diagram | The IBD has been corrected for the same | Yes | Closed
2 | Code | Please add sufficient time for pedestrian light timing such that there is a buffer when it turns Red to when the traffic signal goes from Red to yellow | Buffer time has been added | Yes | Closed
3 | Code | Please add sufficient time so that enough time is allocated for the pedestrians to cross the intersection | Buffer time has been added | Yes | Closed
4 | Fault Tree Analysis | examined potential causes and solutions for vehicles crossing red lights, including sensor failures and communication issues | Potential causes were identified | Yes | Closed
5 | Fault Tree Analysis | Effective mitigation strategies were proposed to enhance system safety and reliability. | Effective mitigation strategies have been identified and mentioned in the paper | Yes | Closed
6 | State Machine: State_Machine_Diagram | Some functionalities which are implemented in simulation was not included in the state machine diagrams. | The implementation and the state machine have been modified to be consistent | Yes | Closed
7 | State Machine: State_Machine_Diagram | Maintaining the history to record the previous state of traffic signal after emergency vehicle passing is updated in state machine diagram. | The diagram has been updated | Yes | Closed
8 | Simulation | Pedestrian interrupt before the threshold time altering the green signal duration is inspected. | The timing and the activity diagram, sequence diagram were updated | Yes | Closed
9 | Activity Diagram: SmartCity_Doc1 | Considering both the initiation time limit and the previous press cycle are essential for the activation of the pedestrian Button. | The timing and the activity diagram, sequence diagram were updated | Yes | Closed
10 | Activity Diagram: SmartCity_Doc1 | The use of red and blue signals to alert emergency vehicle passing in a specific lane. This, in turn, notifies autonomous vehicle to pullup to right lane. | The activity diagram was updated with the change | Yes | Closed
11 | Activity Diagram: SmartCity_Doc1 | During the passage of an emergency vehicle in a specific phase, the signal for pedestrians in another phase could be green. This consideration is particularly relevant in the context of the implemented two-phase signal system. | This is taken care in state machine and in implementation | No | Closed
[6 empty] | Yes | Open
[6 empty] | No | Closed